## ATOM - 3x Attenuverter Rev4 - B
Dual VCA - Rev 2 - BOM
Qty | Value | Device | Package | Parts | Description | Bought | Built
Resistors
7 | 510 | R-EU_R0805 | R0805 | R7, R19, R23, R35, R36, R41, R42 | RESISTOR, European symbol
2 | 2k | R-EU_R0805 | R0805 | R8, R9 | RESISTOR, European symbol
7 | 5k1 | R-EU_R0805 | R0805 | R12, R13, R14, R17, R18, R20, R24 | RESISTOR, European symbol
4 | 10k * | R-EU_R0805 | R0805 | R10, R11, R27, R34 | RESISTOR, European symbol
2 | 24.9k | R-EU_R0805 | R0805 | R37, R38 | RESISTOR, European symbol
6 | 49.9k | R-EU_R0805 | R0805 | R3, R15, R22, R25, R32, R33 | RESISTOR, European symbol
2 | 100k | R-EU_R0805 | R0805 | R39, R40 | RESISTOR, European symbol
2 | 120k | R-EU_R0805 | R0805 | R1, R2 | RESISTOR, European symbol
1 | 680k | R-EU_R0805 | R0805 | R21 | RESISTOR, European symbol
6 | 1meg | R-EU_R0805 | R0805 | R16, R26, R28, R29, R30, R31 | RESISTOR, European symbol
2 | 20meg | R-EU_R0805 | R0805 | R4, R6 | RESISTOR, European symbol
Capacitors
6 | 100p | C-EUC0805K | C0805K | C2, C5, C9, C11, C16, C18 | CAPACITOR, European symbol
4 | 560p | C-EUC0805K | C0805K | C17, C20, C23, C24 | CAPACITOR, European symbol
10 | 100n | C-EUC0805K | C0805K | C1, C4, C10, C12, C13, C14, C15, C19, C21, C22 | CAPACITOR, European symbol
2 | 2.2u | C-USC0805 | C0805 | C6, C8 | CAPACITOR, American symbol
2 | 10u | CPOL-EUB | PANASONIC_B | C3, C7 | POLARIZED CAPACITOR, European symbol
Ics
2 | 1N5819 | 1N5819 | SOD123 | D3, D4 | Schottky Diode
2 |  | 1N4148WX | SOD323-W | D1, D2 | Regular Diode
1 |  | TL072ACDR | SOIC8 | AOP1 | Dual Op-Amp
2 |  | TL74CD | SO14 | U1, U2 | Quad Op-Amp
1 |  | LM4041B12DBZ | DBZ_R-PDSO-G3 | IC2 | PRECISION MICROPOWER SHUNT VOLTAGE REFERENCE
1 | LM4040B25 | LM4041B12DBZ | DBZ_R-PDSO-G3 | IC1 | PRECISION MICROPOWER SHUNT VOLTAGE REFERENCE
1 | V2164SOIC16N | V2164SOIC16N | SOIC16N | VCA1 | 2164 Quad VCA chip
Through Hole Stuff
2 | 20kB | BOURNS_SLIDER | BOURNS_SLIDER | CV1_ATT, CV2_ATT
2 | 10kB | ALPHA9MMSMALL_HOLE | ALPHA9MM-SH | LOG/EXP1, LOG/EXP2
2 | 50kB | ALPHA9MMSMALL_HOLE | ALPHA9MM-SH | OFFSET1, OFFSET2
1 | M05X2SMD | M05X2SMD | 2X5-SMD | JP1 | Header 5x2
6 | PJ301M |  |  | CV1, CV2, IN1, IN2, OUT1, OUT2 | Thonkiconn
| * | 24.9k in original Veils