## REP - Rev2 - BOM
REP - Rev 2 - BOM
Qty | Value | Package | Parts | Description | Mouser Ref | Cart | Bought | Built
Resistors
7 | 2k | R0805 | R1, R3,R4, R5, R7, R8, R9 | RESISTOR 1%
2 | 1meg | R0805 | R2, R6 | RESISTOR 1%
Capacitors
8 | 100n | C0805 | C3, C4, C5, C6, C7, C8, C9, C10 | CAPACITOR
2 | 10u | PANASONIC_B | C1, C2 | POLARIZED CAPACITOR | 667-EEE-HBC220UAR
Ics
1 | MB6S | 4SOIC | CR1 | BRIDGE RECTIFIER | 512-MB6S | PCBLayout.com
4 | NE5532 | SOIC8 | AOP1, AOP2, AOP3, AOP4 | Dual Opamp | 595-NE5532DR
Through Hole Stuff
1 | 2X5 Male Pin Header | 2X5 Male Pin Header | JP1 | PIN HEADER |  | TAYDA
8 | PJ301M | WQP-PJ301M-12_JACK | IN1, IN2, OUT1-1, OUT1-2, OUT1-3, OUT2-1, OUT2-2, OUT2-3 |  |  | https://www.thonk.co.uk/shop/thonkiconn/