## ATOM - 3x Attenuverter Rev6 - B
ATOM large - Rev 5/6 - BOM
Qty | Value | Package | Parts | Description | Mouser Ref | Cart | Bought | Built
Resistors
3 | 0 | R0805 | R12, R25, R38 | RESISTOR 1%
3 | 330 | R0805 | R11, R22, R37 | RESISTOR 1%
1 | 1k / 6k8 * | R0805 | R41 | RESISTOR 1%
3 | 9k | R0805 | R7, R23, R34 | RESISTOR 1%
11 | 10k | R0805 | R2, R5, R8, R15, R18, R24, R29, R32, R35, R40, R42 | RESISTOR 1%
12 | 100k | R0805 | R1, R3, R4, R6, R14, R16, R17, R19, R27, R28, R30, R31 | RESISTOR 1%
6 | 1M | R0805 | R9, R10, R20, R21, R33, R36 | RESISTOR 1%
3 | 2k | RTRIM3314J | R13, R26, R39 | Trimm resistor, Bourns 3314J | 652-3314S-1-202E
Capacitors
3 | 22p | C0805 | C5, C8, C11 | CAPACITOR | CAPACITOR, European symbol
7 | 100n | C0805 | C3, C4, C6, C7, C9, C10, C12 | CAPACITOR | CAPACITOR, European symbol
2 | 10u | PANASONIC_B | C1, C2 | POLARIZED CAPACITOR | 667-EEE-HBC220UAR
Ics
2 | 1N5819 | SOD123 | D1, D2 | Schottky Dioide | 833-B5819WS-TP
1 | LM4040A50IDBZR | SOT23 | IC1 | LM 4040 5V regulator | 700-LM4040AEM3-5.0T
3 | TL074 | SO14 | U1, U2, U3 | Quad Opamp | 595-TL074CDR
Through Hole Stuff
1 | 2X5 Male Pin Header | 2X5 Male Pin Header | JP1 | PIN HEADER |  | TAYDA
6 | 100kB | ALPHA9MM | LVLA1, LVLB1,LVLA2, LVLA3, LVLB2, LVLB3 | T18 Alpha Potentiometer |  | https://www.thonk.co.uk/shop/alpha-9mm-pots-vertical-t18/
3 |  | LED3MM | LED1, LED2, LED3 | Bipolar R/G LED 3 mm |  | https://www.thonk.co.uk/shop/thonkiconn/
9 | PJ301M | WQP-PJ301M-12_JACK | A1, A2, A3, B1, B2, B3, OUT1 | Thonkiconn |  | https://www.taydaelectronics.com/bi-color-led-3mm-red-green.html
6 | Round Knuts M10 | Round Knuts M10 |  | Knobs – T18 Shaft |  | OKW A6210009
6 | Mini Knobs |  |  | Knobs – T18 Shaft |  | https://www.thonk.co.uk/shop/micro-knobs/
* | 1k if using 10kB pots, 6.8 k if 100 kB pots (determines the Regulator delivered current), 100kB pots are preferred, as the input impedance is 10x higher.